## Sewing Instruction
*Sewing Instruction
8. Construction w/ sketch | 10. Body & Trim matching by Color
| BODY | BINDING COLOR | MAIN LABEL (HTL LABEL) | INTERLINING CODE #9001 | THREAD | THREAD QUALITY | SNAP
| VIVID WHITE 220GSM | SAME WITH BODY 220GSM | GREY | WHITE | DTM | UPPER THREAD: 40S/2 POLY SPUN LOOPER THREAD: 150D POLY TEXTURED | 13L SILVER FINISHING 3 SETS PER GARMENT
| BLACK SOOT | SAME WITH BODY | GREY | BLACK | DTM
| BRILLIANT RED | SAME WITH BODY | WHITE | WHITE | DTM
| CLAY BRICK | SAME WITH BODY | WHITE | WHITE | DTM
| VIVID WHITE STRIPE | VIVID WHITE 200GSM | HALO (BLACK LETTER) | WHITE | DTM BINDING ( WHITE)
| RAINBOW STRIPE | VIVID WHITE 200GSM | HALO (BLACK LETTER) | WHITE | DTM BINDING ( WHITE)
11. Heat Seal Label 작업시 주의 사항
| 1. Degree | 140 ~ 160OC
| 2. Time | 8 ~ 12 sec
| 3. Press | 1.5-2 Kg/cm2 (21-28 PSI)
| 4. Back paper removal | Remove it after making labels sufficiently cool.
| 5. Store method | 1. Keep labels where is no sunlight, cool and under 25˚c.
2. Do not load anything over 10kg on labels.
12. Safety
** No specific safety issue for this style.
13. Watch out!!
| 1. Cutting | 1.Fabric relaxation: unroll the fabric at least 48 hours and check fabric data before cutting.
2. Please check bleeding/skewness before cutting.
3. Be careful to use the fabric side (Use front side which has high ribbing as faced up. At the front side, spandex is non-visual). The face side need to be marked with a sticker before shipped.
4. Fabric quality needs to be managed as the approved quality swatches.
5. Make sure the heat seal press mark does not remain in the body.
6. Make sure the heat seal has durability after washing.
7. 2 ways in fabric but 1 way in 1 garment.
8. Avoid curly/twisted strap, ensure tension and SPI were folowed as per buyers required.
9. Interlining at bottom placket must be correct size enought to reinforce from hole, and must pressed properly to avoid peel off.
10. Control & manage shading between strap, neck binding to body. For stripe color ensure to used same lot for binding at strap and neck to avoid shading.
| 2. Sewing | 1. Make sure to follow correct position of snap. When working on snap attachment, make sure snap positions should be straight and placket should be not slated.
2.Use correct interlining size at bottom of CF binding.
3.Ensure to have correct length of shoulder binding, the stitch tension should not be too tight.
4. Be cautious on AH binding attaching not to be stretched out at AH line.
5. Keep even bottom hem height all around and make sure to have appropriate SPI and tension. So that tunneling is not occurred.
6. Please keep the appropriate stitch tenstion for binding strap
7. DO NOT use the mobilon tape into the all bindings.
8. Ensure underplacket is not showing out.
9. Neckline and strap position should be symmetric between right and left.
10. CF snaps should be applied stably and well matched upper and bottom parts.
11. Please take care of looper thread tension not to be tight for all topstitches.
12. Make sure interlining is pressed properly to avoid tearing off
13. Make sure the HTL press mark does not remain in the body.
14. Snap pulling test is needed in factory daily
15. HTL: Should check cracking when stretched. Need to be attached w/ proper temperature, pressure & amount of time .
16. Pulling tests and snap function tests should be preceded.
17. Placket should be a full-binding to prevent any unbalance caused by the height difference.
18. Keep the CF placket straight, grain line and stripe must be straight.
19. Correct snap placement must follow as per specs. Avoid attach on the stitches.
20. Neck, Armhole must be symmetrical shape L/R
| 3. Finishing | 1. Hang tag will be attached at inseam allowance of wearer's left sideseam --> USE 3" CLEAR TAG PIN (Brand logo should be faced front)
* Please do not over press the product.
* Symmetric neck shape
| 4. Packing | Store: Hanging pack
9. FINAL SPEC |  | Dotcom: Folding pack
PLEASE CHECK NEXT SHEET |  | All 3 snaps must be sealed on the garment before packing
14. LINE SHEET
*Care label, T-label
-Care label: Attach 3" above wearer's left side seam
-T-label: Attach behind care label
**HEM should be CIRCULAR HEM
- 5/8" turn back with 2N Coverstitch (ISO 406) 1/8" gg
- Tacking at wearer's left side seam to avoid stitch released, it needs to be overlapped with mainstitch.
** Heatseal label attachment
Printed 0.5" from neck binding seam of center back
**Snap (3 sets)
- Button spacing must be 1" (measure from center to center of snap)
- Please double check with the pattern
- Please make sure to follow as below pictures for snap attachment.
* Right side
*Left side
*Inner of right placket
**BINDING, NECK + PLACKET (CLEAN FINISH)
- 1/2" width, 4 layers binding with SN chainstitch (ISO 401)
-All binding needs to be sewn at once except for Front
neck and placket
End of plackets must be joined neatly by 2 NEEDLE 4 THREAD
OVEREDGE (ISO 514) and clean finished at garment inside
- Add SN tacking (ISO 301) at end of plackets after joining
**INTERLINING
- Attach interlining to front body at left and right placket placement.
It should cover all SNAP ATTACHMENT. The interlining should be
hidden affter attaching plackets. Only interlining at end of placket can
be shown outside.
Please make sure the interlining length
should be 0.5" longer than placket.
**STRAP attachment
- Self double turn back to avoid raw edge by horizon single needle topstitch (ISO 301)
(Please make sure the back strap placement is followed as the pattern.)
PLEASE DOUBLE CHECK THE CONDITION AT FACTORY SIDE
0.5"
Please cut out any leftover thread, especially for the bottom part of the placket.
Make sure to not attach snap over the chainstitches of placket binding to avoid any broken stitches.
THE FACE OF FABRIC (MILL REMARK IN BULK FABRIC)
* Caution.
(1) Please keep the appropriate SPI and tension for all stitch.
(2) Grain line must be cut as straight vertical line.
(3) Heatseal label attachment. -> Find the top point of heat seal label and place it in center of garment.
(4) The neck lines, placket & back strap position should be symmetrical between right & left per the pattern.
(5) Adjust iron steam to avoid shrinkage
(6) Please be carefull when working placket center to avoid hole issue. Strap lenght accurancy
(7) Need 48 hours of relaxing for fabric with SPANDEX, need to cautions when spreading fabric so that fabric does not widen width wise.
(8) Need to check if there is no bleeding issue between gmt and Hangtag.
(9) Watch out on needle holes, need to set proper SPI.
(10) Be careful so that the binding works by biting it all the way. In the case of stripes, the binding needs to be 4- layer fully cover to avoid see-through issue.
(11)There is a risk that the snap attachment is not secure because the rib fabric has an uneven surface. Snap buttons must never be attached on stitches/seams/steps. (12) Be careful because the placket is so narrow that the snap is attached to the seam, and it can be attached to the place where there is a step difference under the influence of the seam weld. Need to check if it passes through the meter on the garment.
(13) After attaching the snap, 100% external inspection (whether the wig is protruding or not a hole in the fabric), pull test daily check is required.
(14) It is recommended to attach the wick inside the placket by adjusting the temperature/pressure so that it does not fall off and cutting it to a minimum.. The wick must not lift or fall off the tip after washing.
(16)The tacking in hem needs to be overlapped with main stitch.
(17) Because it is a rib fabric, color shade may occur depending on the direction, so be careful when working
(18)Strap length should be even.
(19)Interlining size shouldn’t be too small or too big.
(20)Follow snap position as pattern.
ALL MAIN BODY SEAMS: 2N 4 THREAD OVERLOCK 1/4” gg (ISO #514)

## Spec 10.20
Measurement Set: 002 : S2 FYE2023_100025937_NB HENLEY CAMI , Sample Size: M (7/9) , Unit of Measure: in
POM # | Name | Tol (+) | Tol (-) | Additional Comments | XS (1) | S (3/5) | M (7/9) | L (11/13) | XL (15/17) | XXL (19) | XXXL (21)
A-15 | FRONT LENGTH - STRAP JOIN TO HEM AT WAIST | 0.375 | 0.375 |  | 11.75 | 12.125 | 12.5 | 13.125 | 13.75 | 14.125 | 14.5
|  | 0.25 | 0.25 | B-14 FRONT NECK DROP-FROM STRAP JOIN TO 1ST SNAP CENTER, UNIQUE GRADE | 2.625 | 2.75 | 2.875 | 3 | 3.125 | 3.25 | 3.375
|  | 0.25 | 0.25 | B-10 DISTANCE BETWEEN FRONT STRAPS, UNIQUE GRADE | 7.25 | 7.75 | 8.25 | 9 | 9.875 | 10.25 | 10.625
|  | 0.25 | 0.25 | B-11 DISTANCE BETWEEN BACK STRAPS, UNIQUE GRADE | 4.5 | 5 | 5.5 | 6.25 | 7.125 | 7.5 | 7.875
E-01 | BUST/CHEST, 1"" BELOW ARMHOLE | 0.5 | 0.5 |  | 12.625 | 13.625 | 14.625 | 16.125 | 17.875 | 18.875 | 19.875
|  | 0.25 | 0.25 | F-11 FRONT ARMHOLE-ALONG CURVE(CAMI), UNIQUE GRADE | 4.875 | 5.125 | 5.375 | 5.75 | 6.125 | 6.375 | 6.625
F-21 | STRAP LENGTH (CAMI) | 0.25 | 0.25 |  | 10.75 | 11 | 11.25 | 11.5 | 11.75 | 11.875 | 12
F-22 | STRAP WIDTH | 0.125 | 0.125 |  | 0.5 | 0.5 | 0.5 | 0.5 | 0.5 | 0.5 | 0.5
H-04 | WAIST PLACEMENT FROM STRAP JOIN SEAM | 0.125 | 0.125 |  | 9.5 | 9.75 | 10 | 10.5 | 11 | 11.25 | 11.5
H-05 | WAIST, X"" BELOW STRAP JOIN SEAM | 0.5 | 0.5 |  | 11.5 | 12.5 | 13.5 | 15 | 16.75 | 17.75 | 18.75
J-01 | SWEEP - STRAIGHT (TOPS) | 0.5 | 0.5 |  | 11.25 | 12.25 | 13.25 | 14.75 | 16.5 | 17.5 | 18.5
J-11 | SWEEP HEM HEIGHT | 0.125 | 0.125 |  | 0.625 | 0.625 | 0.625 | 0.625 | 0.625 | 0.625 | 0.625
N-06 | PLACKET LENGTH | 0.25 | 0.25 | CENTER OF 1ST SNAP TO BOTTOM SEAM | 2.875 | 2.875 | 2.875 | 2.875 | 2.875 | 2.875 | 2.875
N-07 | PLACKET WIDTH | 0.125 | 0.125 |  | 0.5 | 0.5 | 0.5 | 0.5 | 0.5 | 0.5 | 0.5
Q-01 | BUTTON SPACING | 0.125 | 0.125 | CENTER TO CENTER | 1 | 1 | 1 | 1 | 1 | 1 | 1